## Plate 5 - Sheet1
Software Version | 3.08.01
Experiment File Path: | E:\Resaz_plate2_T0_260318_0247.xpt
Protocol File Path: | C:\Users\Public\Documents\Protocols\Resaz_Assay.prt
Plate Number | Plate 5
Date | 2026-03-18
Time | 14:46
Reader Type: | Synergy LX
Reader Serial Number: | 190227A
Reading Type | Reader
Procedure Details
Plate Type | 96 WELL PLATE
Eject plate on completion
Read | Fluorescence Endpoint
Full Plate
Filter Set 1 (Red)
Excitation: 530/25, Emission: 590/35
Mirror: Top 570 nm, Gain: 35
Light Source: Tungsten, Standard Dynamic Range
Read Speed: Normal, Delay: 100 msec, Measurements/Data Point: 10
Read Height: 8.25 mm
Results
Actual Temperature: | 0
|  | 1 | 2 | 3 | 4 | 5 | 6 | 7 | 8 | 9 | 10 | 11 | 12
| A | 945 | 863 | 874 | 851 | 941 | 884 | 860 | 875 | 866 | 928 | 925 | 809 | 530/25,590/35
| B | 948 | 911 | 890 | 899 | 989 | 925 | 895 | 882 | 888 | 920 | 917 | 893 | 530/25,590/35
| C | 957 | 908 | 892 | 918 | 1000 | 973 | 918 | 929 | 929 | 889 | 944 | 922 | 530/25,590/35
| D | 953 | 950 | 955 | 941 | 1024 | 1009 | 909 | 971 | 950 | 962 | 1002 | 912 | 530/25,590/35
| E | 918 | 947 | 907 | 963 | 1010 | 991 | 910 | 1017 | 945 | 1714 | 1004 | 994 | 530/25,590/35
| F | 929 | 971 | 926 | 921 | 1015 | 971 | 918 | 1000 | 995 | 934 | 981 | 988 | 530/25,590/35
| G | 859 | 1005 | 900 | 945 | 970 | 975 | 892 | 982 | 918 | 934 | 936 | 988 | 530/25,590/35
| H | 842 | 996 | 930 | 938 | 979 | 967 | 942 | 1017 | 993 | 1314 | 1046 | 995 | 530/25,590/35