## Plate 18 - Sheet1
Software Version | 3.08.01
Experiment File Path: | E:\Resaz_plate1_high_T4_260320_1747.xpt
Protocol File Path: | C:\Users\Public\Documents\Protocols\Resaz_Assay.prt
Plate Number | Plate 18
Date | 2026-03-20
Time | 17:46
Reader Type: | Synergy LX
Reader Serial Number: | 190227A
Reading Type | Reader
Procedure Details
Plate Type | 96 WELL PLATE
Eject plate on completion
Read | Fluorescence Endpoint
Full Plate
Filter Set 1 (Red)
Excitation: 530/25, Emission: 590/35
Mirror: Top 570 nm, Gain: 35
Light Source: Tungsten, Standard Dynamic Range
Read Speed: Normal, Delay: 100 msec, Measurements/Data Point: 10
Read Height: 8.25 mm
Results
Actual Temperature: | 0
|  | 1 | 2 | 3 | 4 | 5 | 6 | 7 | 8 | 9 | 10 | 11 | 12
| A | 989 | 1016 | 1075 | 1045 | 1246 | 1114 | 1252 | 1041 | 971 | 1246 | 1231 | 1459 | 530/25,590/35
| B | 1607 | 1077 | 1139 | 1112 | 1199 | 1107 | 1077 | 1056 | 1033 | 1471 | 1640 | 1352 | 530/25,590/35
| C | 1207 | 1323 | 1760 | 1202 | 1324 | 1311 | 1159 | 1239 | 1128 | 1393 | 1457 | 1767 | 530/25,590/35
| D | 1400 | 1183 | 1231 | 1121 | 1458 | 1383 | 1245 | 1202 | 1124 | 1379 | 1464 | 1863 | 530/25,590/35
| E | 1146 | 1313 | 1070 | 1384 | 1330 | 1312 | 1224 | 1287 | 1103 | 1440 | 1544 | 1688 | 530/25,590/35
| F | 1355 | 1198 | 1143 | 1535 | 1515 | 1337 | 1185 | 1269 | 1101 | 1279 | 1553 | 2003 | 530/25,590/35
| G | 1514 | 1309 | 1204 | 1385 | 1552 | 1576 | 1160 | 1235 | 1133 | 1583 | 1572 | 1868 | 530/25,590/35
| H | 959 | 1056 | 1090 | 1167 | 1320 | 1240 | 1167 | 1327 | 1280 | 1210 | 1458 | 1585 | 530/25,590/35