## Plate 13 - Sheet1
Software Version | 3.08.01
Experiment File Path: | E:\Resaz_Assay_plate1_T2_260401_1412.xpt
Protocol File Path: | C:\Users\Public\Documents\Protocols\Resaz_Assay.prt
Plate Number | Plate 13
Date | 2026-04-01
Time | 14:11
Reader Type: | Synergy LX
Reader Serial Number: | 190227A
Reading Type | Reader
Procedure Details
Plate Type | 96 WELL PLATE
Eject plate on completion
Read | Fluorescence Endpoint
Full Plate
Filter Set 1 (Red)
Excitation: 530/25, Emission: 590/35
Mirror: Top 570 nm, Gain: 35
Light Source: Tungsten, Standard Dynamic Range
Read Speed: Normal, Delay: 100 msec, Measurements/Data Point: 10
Read Height: 8.25 mm
Results
Actual Temperature: | 0
|  | 1 | 2 | 3 | 4 | 5 | 6 | 7 | 8 | 9 | 10 | 11 | 12
| A | 3671 | 637 | 657 | 1460 | 816 | 1565 | 1044 | 895 | 853 | 2424 | 1542 | 1198 | 530/25,590/35
| B | 1502 | 872 | 473 | 602 | 637 | 592 | 1252 | 497 | 1201 | 1201 | 835 | 528 | 530/25,590/35
| C | 875 | 658 | 667 | 907 | 822 | 561 | 1018 | 617 | 873 | 892 | 837 | 506 | 530/25,590/35
| D | 812 | 617 | 568 | 831 | 594 | 488 | 1325 | 768 | 640 | 1967 | 599 | 454 | 530/25,590/35
| E | 1944 | 646 | 711 | 714 | 648 | 469 | 687 | 591 | 943 | 2721 | 1035 | 639 | 530/25,590/35
| F | 1785 | 557 | 595 | 668 | 687 | 928 | 800 | 646 | 658 | 1385 | 441 | 624 | 530/25,590/35
| G | 1126 | 663 | 698 | 1213 | 745 | 1649 | 1187 | 1681 | 806 | 378 | 594 | 422 | 530/25,590/35
| H | 413 | 414 | 394 | 378 | 401 | 387 | 372 | 383 | 392 | 380 | 421 | 404 | 530/25,590/35