## Plate 6 - Sheet1
Software Version | 3.08.01
Experiment File Path: | E:\Resaz_Assay_plate3_T1_260401_1249.xpt
Protocol File Path: | C:\Users\Public\Documents\Protocols\Resaz_Assay.prt
Plate Number | Plate 6
Date | 2026-04-01
Time | 12:48
Reader Type: | Synergy LX
Reader Serial Number: | 190227A
Reading Type | Reader
Procedure Details
Plate Type | 96 WELL PLATE
Eject plate on completion
Read | Fluorescence Endpoint
Full Plate
Filter Set 1 (Red)
Excitation: 530/25, Emission: 590/35
Mirror: Top 570 nm, Gain: 35
Light Source: Tungsten, Standard Dynamic Range
Read Speed: Normal, Delay: 100 msec, Measurements/Data Point: 10
Read Height: 8.25 mm
Results
Actual Temperature: | 0
|  | 1 | 2 | 3 | 4 | 5 | 6 | 7 | 8 | 9 | 10 | 11 | 12
| A | 793 | 836 | 468 | 730 | 736 | 606 | 1092 | 406 | 566 | 406 | 862 | 473 | 530/25,590/35
| B | 527 | 791 | 434 | 410 | 515 | 458 | 811 | 630 | 650 | 654 | 571 | 438 | 530/25,590/35
| C | 919 | 628 | 618 | 520 | 532 | 557 | 1088 | 473 | 633 | 755 | 441 | 508 | 530/25,590/35
| D | 957 | 511 | 846 | 874 | 576 | 530 | 651 | 602 | 530 | 427 | 580 | 565 | 530/25,590/35
| E | 894 | 610 | 571 | 866 | 836 | 1307 | 1694 | 451 | 879 | 1143 | 596 | 455 | 530/25,590/35
| F | 1329 | 527 | 374 | 784 | 690 | 1276 | 1122 | 454 | 768 | 971 | 488 | 456 | 530/25,590/35
| G | 533 | 600 | 656 | 581 | 861 | 479 | 1030 | 517 | 484 | 443 | 416 | 470 | 530/25,590/35
| H | 405 | 396 | 429 | 398 | 437 | 414 | 394 | 400 | 425 | 376 | 402 | 402 | 530/25,590/35