## Plate 13 - Sheet1
Software Version | 3.08.01
Experiment File Path: | E:\Resaz_Assay_t3_38C_260504_0237.xpt
Protocol File Path: | C:\Users\Public\Documents\Protocols\Resaz_Assay.prt
Plate Number | Plate 13
Date | 2026-05-04
Time | 14:36
Reader Type: | Synergy LX
Reader Serial Number: | 190227A
Reading Type | Reader
Procedure Details
Plate Type | 96 WELL PLATE
Eject plate on completion
Read | Fluorescence Endpoint
Full Plate
Filter Set 1 (Red)
Excitation: 530/25, Emission: 590/35
Mirror: Top 570 nm, Gain: 35
Light Source: Tungsten, Standard Dynamic Range
Read Speed: Normal, Delay: 100 msec, Measurements/Data Point: 10
Read Height: 8.25 mm
Results
Actual Temperature: | 0
|  | 1 | 2 | 3 | 4 | 5 | 6 | 7 | 8 | 9 | 10 | 11 | 12
| A | 1823 | 3249 | 1496 | 1556 | 838 | 952 | 650 | 918 | 1068 | 1806 | 748 | 762 | 530/25,590/35
| B | 929 | 1177 | 894 | 1635 | 1131 | 1116 | 562 | 757 | 1395 | 965 | 1090 | 5690 | 530/25,590/35
| C | 915 | 1394 | 889 | 1716 | 992 | 1609 | 642 | 1203 | 1101 | 870 | 968 | 1380 | 530/25,590/35
| D | 993 | 1206 | 2660 | 1586 | 731 | 1341 | 865 | 498 | 824 | 1995 | 861 | 1271 | 530/25,590/35
| E | 1870 | 2610 | 1546 | 1819 | 997 | 909 | 592 | 817 | 816 | 893 | 4905 | 1071 | 530/25,590/35
| F | 2475 | 847 | 855 | 2536 | 3440 | 868 | 878 | 1123 | 839 | 2128 | 954 | 1592 | 530/25,590/35
| G | 2572 | 897 | 2452 | 2115 | 1669 | 2185 | 745 | 1250 | 991 | 1822 | 832 | 1334 | 530/25,590/35
| H | 426 | 622 | 408 | 797 | 389 | 520 | 402 | 474 | 429 | 451 | 465 | 980 | 530/25,590/35